## ManualSection
Date Cailbrated:
Date Due:
Technician:
|  |  |  | Temperature: |  |  | Humidity:
Instrument: |  |  |  | Procedure: |  |  | Rev:
Model Number: |  |  |  | Condition:
Manufacturer: |  |  |  | Received:
Serial Number: |  |  |  | Returned:
UUT Stated Accuracy:
Volts Output ± 0.3% range,
Amps ± 0.3% range,
Phase angle ± 0.25°,
Timer Test : Short Expected: 5ms, Long Expected: 10ms.
Equipment Used |  | Serial Number |  |  | Date Cal | Date Due |  | Accuracy/Comments
| Level | Pass/Fail | [5 empty] | Result
Logic Input | 1 | [8 empty] | FALSE
| 2 | [8 empty] | FALSE
| 3 | [8 empty] | FALSE
| 4 | [8 empty] | FALSE
| 5 | [8 empty] | FALSE
| 6 | [8 empty] | FALSE
| 7 | [8 empty] | FALSE
| 8 | [8 empty] | FALSE
Logic Output | 1 | [8 empty] | FALSE
| 2 | [8 empty] | FALSE
| 3 | [8 empty] | FALSE
| 4 | [8 empty] | FALSE
| 5 | [8 empty] | FALSE
| 6 | [8 empty] | FALSE
| 7 | [8 empty] | FALSE
| 8 | [8 empty] | FALSE
Frequency | V1 | [8 empty] | FALSE
| V2 | [8 empty] | FALSE
| V3 | [8 empty] | FALSE
| I1 | [8 empty] | FALSE
| I2 | [8 empty] | FALSE
| I3 | [8 empty] | FALSE
Battery Simulator | 24V | [8 empty] | FALSE
| 48V | [8 empty] | FALSE
| 125V | [8 empty] | FALSE
| 250V | [8 empty] | FALSE
Timer Test
Level | Direct Connection |  | Short Delay |  | Long Delay | Short Actual |  | Long Actual | Result
1
2
3
4
5
6
7
8

## AutoSection
Item | Level | Min | Max | UUT | Result
V1 | 25 | 24.925 | 25.075 | 24.9966
| 50 | 49.85 | 50.15 | 49.9956
| 75 | 74.775 | 75.225 | 74.9914
| 100 | 99.7 | 100.3 | 99.9901
| 125 | 124.625 | 125.375 | 124.9864
| 150 | 149.55 | 150.45 | 149.9825
V2 | 25 | 24.925 | 25.075 | 25.0096
| 50 | 49.85 | 50.15 | 50.0208
| 75 | 74.775 | 75.225 | 75.0305
| 100 | 99.7 | 100.3 | 100.0435
| 125 | 124.625 | 125.375 | 125.0565
| 150 | 149.55 | 150.45 | 150.0664
V3 | 25 | 24.925 | 25.075 | 24.988
| 50 | 49.85 | 50.15 | 49.9803
| 75 | 74.775 | 75.225 | 74.9688
| 100 | 99.7 | 100.3 | 99.9613
| 125 | 124.625 | 125.375 | 124.9534
| 150 | 149.55 | 150.45 | 149.9425
V4 | 25 | 24.925 | 25.075 | 24.9945
| 50 | 49.85 | 50.15 | 49.9884
| 75 | 74.775 | 75.225 | 74.9848
| 100 | 99.7 | 100.3 | 99.9828
| 125 | 124.625 | 125.375 | 124.986
| 150 | 149.55 | 150.45 | 149.9891
V5 | 25 | 24.925 | 25.075 | 25.0094
| 50 | 49.85 | 50.15 | 50.017
| 75 | 74.775 | 75.225 | 75.0269
| 100 | 99.7 | 100.3 | 100.0364
| 125 | 124.625 | 125.375 | 125.0477
| 150 | 149.55 | 150.45 | 150.0606
V6 | 25 | 24.925 | 25.075 | 25.002
| 50 | 49.85 | 50.15 | 50.0007
| 75 | 74.775 | 75.225 | 75.0011
| 100 | 99.7 | 100.3 | 100.0064
| 125 | 124.625 | 125.375 | 125.0137
| 150 | 149.55 | 150.45 | 150.0202
I1 | 1 | 0.997 | 1.003 | 0.9995
| 2 | 1.994 | 2.006 | 1.9992
| 3 | 2.991 | 3.009 | 2.9996
| 4 | 3.988 | 4.012 | 3.9997
| 5 | 4.985 | 5.015 | 5.0001
| 6 | 5.982 | 6.018 | 6.0001
I2 | 1 | 0.997 | 1.003 | 0.99972
| 2 | 1.994 | 2.006 | 1.9996
| 3 | 2.991 | 3.009 | 3.0001
| 4 | 3.988 | 4.012 | 4.0004
| 5 | 4.985 | 5.015 | 5.0008
| 6 | 5.982 | 6.018 | 6.0008
I3 | 1 | 0.997 | 1.003 | 0.99989
| 2 | 1.994 | 2.006 | 1.9998
| 3 | 2.991 | 3.009 | 3.0006
| 4 | 3.988 | 4.012 | 4.001
| 5 | 4.985 | 5.015 | 5.0013
| 6 | 5.982 | 6.018 | 6.0017
I4 | 1 | 0.997 | 1.003 | 0.99975
| 2 | 1.994 | 2.006 | 1.9994
| 3 | 2.991 | 3.009 | 3.0005
| 4 | 3.988 | 4.012 | 4.0006
| 5 | 4.985 | 5.015 | 5.0009
| 6 | 5.982 | 6.018 | 6.0013
I5 | 1 | 0.997 | 1.003 | 0.99984
| 2 | 1.994 | 2.006 | 1.9997
| 3 | 2.991 | 3.009 | 3.0057
| 4 | 3.988 | 4.012 | 4.0003
| 5 | 4.985 | 5.015 | 5.0096
| 6 | 5.982 | 6.018 | 6.0009
I6 | 1 | 0.997 | 1.003 | 0.99999
| 2 | 1.994 | 2.006 | 1.9998
| 3 | 2.991 | 3.009 | 2.9937
| 4 | 3.988 | 4.012 | 4.0011
| 5 | 4.985 | 5.015 | 4.9894
| 6 | 5.982 | 6.018 | 6.0017
Phase(V1) | 60 | 59.7302 | 60.2698 | 60.2508
| 120 | 119.7302 | 120.2698 | 120.2617
| 180 | 177.7651 | 182.2349 | 179.7316
Phase(V2) | 60 | 59.7302 | 60.2698 | 60.2201
| 120 | 119.7302 | 120.2698 | 120.1984
| 180 | 177.7651 | 182.2349 | 179.7788
Phase(V3) | 60 | 59.7302 | 60.2698 | 59.8153
| 120 | 119.7302 | 120.2698 | 119.7999
| 180 | 177.7651 | 182.2349 | 179.7594
Phase(V4) | 60 | 59.7302 | 60.2698 | 60.2482
| 120 | 119.7302 | 120.2698 | 119.7417
| 180 | 177.7651 | 182.2349 | 179.7762
Phase(V5) | 60 | 59.7302 | 60.2698 | 59.7812
| 120 | 119.7302 | 120.2698 | 119.8101
| 180 | 177.7651 | 182.2349 | 179.8357
Phase(V6) | 60 | 59.7302 | 60.2698 | 60.2274
| 120 | 119.7302 | 120.2698 | 119.7711
| 180 | 177.7651 | 182.2349 | 179.8135
Phase(I1) | 60 | 59.7302 | 60.2698 | 59.7945
| 120 | 119.7302 | 120.2698 | 119.789
| 180 | 177.7651 | 182.2349 | 179.7953
Phase(I2) | 60 | 59.7302 | 60.2698 | 59.8223
| 120 | 119.7302 | 120.2698 | 119.8157
| 180 | 177.7651 | 182.2349 | 179.8275
Phase(I3) | 60 | 59.7302 | 60.2698 | 59.8124
| 120 | 119.7302 | 120.2698 | 119.7962
| 180 | 177.7651 | 182.2349 | 179.8381
Phase(I4) | 60 | 59.7302 | 60.2698 | 60.2151
| 120 | 119.7302 | 120.2698 | 120.2184
| 180 | 177.7651 | 182.2349 | 179.7815
Phase(I5) | 60 | 59.7302 | 60.2698 | 59.7389
| 120 | 119.7302 | 120.2698 | 120.2573
| 180 | 177.7651 | 182.2349 | 179.7368
Phase(I6) | 60 | 59.7302 | 60.2698 | 60.2249
| 120 | 119.7302 | 120.2698 | 119.7855
| 180 | 177.7651 | 182.2349 | 179.7963
VH1 | 50 | 49.85 | 50.15 | 49.995
| 100 | 99.7 | 100.3 | 99.989
| 150 | 149.55 | 150.45 | 149.9777
| 200 | 199.4 | 200.6 | 199.9758
| 250 | 249.25 | 250.75 | 249.9739
| 300 | 299 | 301 | 299.9742
VH2 | 50 | 49.85 | 50.15 | 50.0223
| 100 | 99.7 | 100.3 | 100.0407
| 150 | 149.55 | 150.45 | 150.0612
| 200 | 199.4 | 200.6 | 200.0887
| 250 | 249.25 | 250.75 | 250.1211
| 300 | 299 | 301 | 300.1523
VH3 | 50 | 49.85 | 50.15 | 49.9872
| 100 | 99.7 | 100.3 | 99.9748
| 150 | 149.55 | 150.45 | 149.9636
| 200 | 199.4 | 200.6 | 199.9577
| 250 | 249.25 | 250.75 | 249.9569
| 300 | 299 | 301 | 299.9562
IH1 | 1 | 0.997 | 1.003 | 0.9996
| 2 | 1.994 | 2.006 | 1.9992
| 3 | 2.991 | 3.009 | 2.9996
| 4 | 3.988 | 4.012 | 3.9996
| 5 | 4.985 | 5.015 | 4.9997
| 6 | 5.982 | 6.018 | 5.9998
IH2 | 1 | 0.997 | 1.003 | 0.99983
| 2 | 1.994 | 2.006 | 1.9993
| 3 | 2.991 | 3.009 | 3
| 4 | 3.988 | 4.012 | 4.0002
| 5 | 4.985 | 5.015 | 5.0002
| 6 | 5.982 | 6.018 | 6.0005
IH3 | 1 | 0.997 | 1.003 | 0.99997
| 2 | 1.994 | 2.006 | 1.9998
| 3 | 2.991 | 3.009 | 3.0005
| 4 | 3.988 | 4.012 | 4.0006
| 5 | 4.985 | 5.015 | 5.0009
| 6 | 5.982 | 6.018 | 6.0013
Phase(VH1) | 60 | 59.7302 | 60.2698 | 59.7432
| 120 | 119.7302 | 120.2698 | 119.8209
| 180 | 177.7651 | 182.2349 | 179.831
Phase(VH2) | 60 | 59.7302 | 60.2698 | 60.2657
| 120 | 119.7302 | 120.2698 | 120.2228
| 180 | 177.7651 | 182.2349 | 179.7521
Phase(VH3) | 60 | 59.7302 | 60.2698 | 60.1821
| 120 | 119.7302 | 120.2698 | 119.8227
| 180 | 177.7651 | 182.2349 | 179.8176
Phase(IH1) | 60 | 59.7302 | 60.2698 | 59.8082
| 120 | 119.7302 | 120.2698 | 120.182
| 180 | 177.7651 | 182.2349 | 179.8042
Phase(IH2) | 60 | 59.7302 | 60.2698 | 59.7837
| 120 | 119.7302 | 120.2698 | 119.7633
| 180 | 177.7651 | 182.2349 | 179.7727
Phase(IH3) | 60 | 59.7302 | 60.2698 | 59.865
| 120 | 119.7302 | 120.2698 | 119.869
| 180 | 177.7651 | 182.2349 | 179.8644